## Sheet1
Parameters | Water Quality Parameters | [8 empty] | Meteorological Parameters
| pH | Turbidity (NTU) | Water temperature (oC) | Suspended Solids (ppm) | Mn (ppm) | DO (ppm) | Fe (ppm) | As (ppm) | Alkalinity (ppm) | Vapor Pressure (hPa) | Relative Humidity (%) | Air Temperature (oC) | Windspeed (m/s) | Evaporation (mm) | Actual Pressure (hPa) | Rain (mm) | Global Solar Radiations (kWh/m²) | Solar Intensity (cal/cm²) | Evapotranspiration (mm) | Snow depth (cm)
1990-01-01 | 8.2272 | 11.9198 | [7 empty] | 4.6548 | 61.7968 | 3.3129 | 2.3677 |  | 1014.7742 | 1.11 |  | 202.5629 |  | 2
1990-02-01 | 8.3141 | 8.3193 | [7 empty] | 5.4964 | 61.1357 | 6.2036 | 2.4964 |  | 1007.2536 | 1.8333 |  | 232.2429
1990-03-01 | 8.3873 | 5.2472 | [7 empty] | 6.029 | 58.9484 | 8.8419 | 2.0935 | 3.3 | 1010.5536 | 0.88667 |  | 363.9823
1990-04-01 | 8.3327 | 2.1152 | [7 empty] | 9.6433 | 65.3367 | 13.3067 | 2.0033 | 2.8 | 1002.3567 | 2.3433 |  | 368.9067 | 3.87
1990-05-01 | 8.2797 | 3.5427 | [7 empty] | 10.8065 | 61.1323 | 16.0129 | 2.0581 | 4.7 | 1004.5097 | 2.23 |  | 463.8726 | 4.1742
1990-06-01 | 8.1558 | 3.3009 | [7 empty] | 12.4767 | 52.4367 | 21.0533 | 1.9833 | 6.6 | 1001.6467 | 0.75 |  | 523.225 | 7.16
1990-07-01 | 7.9418 | 3.736 | [7 empty] | 16.2452 | 55.9968 | 24.0484 | 2.7129 | 8.4 | 1000.4161 | 1.3133 |  | 526.0935 | 6.9387
1990-08-01 | 7.765 | 4.8652 | [7 empty] | 13.1161 | 49.1129 | 23.4548 | 2.5903 | 8.2 | 1002.4484 | 0.0066667 |  | 474.4887 | 8.0419
1990-09-01 | 7.7355 | 6.9632 | [7 empty] | 14.4 | 69.9467 | 18.69 | 1.4233 | 4.4 | 1003.3933 | 1.91 |  | 367.7127 | 4.6333
1990-10-01 | 8.2921 | 4.0659 | [7 empty] | 12.8484 | 75.9645 | 15.2129 | 1.5742 | 2.8 | 1006.9742 | 2.6533 |  | 269.0952 | 3.9194
1990-11-01 | 8.3022 | 4.0826 | [7 empty] | 11.61 | 74.7367 | 13.46 | 1.7967 | 2.2 | 1005.69 | 4.7167 |  | 173.31 | 4.1567
1990-12-01 | 8.0764 | 14.9538 | [7 empty] | 8.9581 | 79.5129 | 8.3774 | 2.2645 | 1 | 1007.0548 | 4.2667 |  | 116.3113 | 2.2348 | 5
1991-01-01 | 8.1621 | 6.2907 | 7 | [6 empty] | 6.9516 | 77.9613 | 5.0161 | 2.5226 |  | 1011.4419 | 0.98667 |  | 161.7677
1991-02-01 | 8.2588 | 7.778 | 7.6364 | [6 empty] | 6.6821 | 74.4179 | 4.875 | 3.0536 |  | 1008.1571 | 1.6533 |  | 180.5357 |  | 3.75
1991-03-01 | 8.2013 | 4.4143 | 8.4722 | [6 empty] | 8.4452 | 80.3258 | 7.5355 | 1.9968 | 1.5 | 1006.4516 | 0.57 |  | 254.8452
1991-04-01 | 8.0339 | 85.7517 | 10.0385 | [6 empty] | 10.8133 | 79.01 | 11.8033 | 2.3367 | 2.1 | 1002.15 | 4.7767 |  | 319.1933
1991-05-01 | 8.0322 | 23.7225 | 11.3125 | [6 empty] | 13.7323 | 75.0516 | 16.029 | 2.129 | 3.1 | 1001.5484 | 4.27 |  | 360.5226 | 3.9129
1991-06-01 | 7.9943 | 16.8377 | 13.5 | [6 empty] | 18.3967 | 72.9033 | 20.9533 | 1.8 | 5.2 | 1001.1167 | 0.83333 |  | 488.21 | 5.1233
1991-07-01 | 7.9579 | 8.5664 | 14.625 | [6 empty] | 20.0806 | 68.9903 | 23.4355 | 2.0645 | 6.8 | 999.1548 | 0.55667 |  | 480.6339 | 6.1742
1991-08-01 | 7.7231 | 5.5004 | 15.3667 | [6 empty] | 19.871 | 67.0355 | 23.8742 | 2.3419 | 7.3 | 1000.8065 | 0.013333 |  | 449.455 | 7.2161
1991-09-01 | 7.6697 | 7.897 | 15.1111 | [6 empty] | 16.24 | 75.0733 | 19.0967 | 1.5167 | 3.9 | 1005.8367 | 2.49 |  | 369.145 | 4.71
1991-10-01 | 7.9042 | 16.5296 | 16.4773 | [6 empty] | 13.8677 | 79.0871 | 15.2129 | 1.3032 | 2.1 | 1005.8 | 3.0267 |  | 234.3387 | 2.7129
1991-11-01 | 8.1637 | 13.8978 | 13.8636 | [6 empty] | 9.7 | 75.32 | 10.6833 | 1.4767 | 1.7 | 1008.1667 | 0.62667 |  | 164.9
1991-12-01 | 8.1578 | 10.1414 | 10.6471 | [6 empty] | 6.1161 | 76.4226 | 3.5065 | 2.4806 |  | 1007.4226 | 1.94 |  | 108.9984 |  | 5.8
1992-01-01 | 8.3325 | 7.9547 | [7 empty] | 5.4032 | 73.3903 | 2.3097 | 2.4742 |  | 1014.3355 | 0.82333 |  | 179.4194 |  | 11.7143
1992-02-01 | 8.2984 | 13.655 | 5.7333 | [6 empty] | 5.169 | 77.7931 | 0.99655 | 1.7759 |  | 1009.5345 | 2.5867 |  | 241.2 |  | 17.8125
1992-03-01 | 8.1294 | 13.7156 | 7.1389 | [6 empty] | 7 | 70.5548 | 7.0226 | 2.2387 |  | 1005.5724 | 2.7033 |  | 287.68
1992-04-01 | 8.2432 | 15.951 | 9.5882 | [6 empty] | 9.4933 | 67.5733 | 12.4633 | 1.8833 | 3.2 | 1002.6767 | 1.3233 |  | 388.06 | 4.6033
1992-05-01 | 8.2944 | 5.1132 | 10.0556 | [6 empty] | 11.0968 | 65.9065 | 14.5548 | 2.0968 | 4.2 | 1004.2387 | 0.87667 |  | 477.0968 | 4.3032
1992-06-01 | 8.2277 | 10.7129 | 12.6562 | [6 empty] | 16.5767 | 64.1167 | 21.7467 | 1.8067 | 4.6 | 998.7233 | 2.25 |  | 478.6345 | 4.7233
1992-07-01 | 8.109 | 6.1692 | 14.7778 | [6 empty] | 16.7194 | 64.9032 | 21.5935 | 1.9355 | 6 | 1001.9065 | 0.49667 |  | 481.3935 | 4.8968
1992-08-01 | 7.9323 | 7.4476 | 16.6154 | [6 empty] | 18.0935 | 58.6903 | 24.7387 | 2.1258 | 7.4 | 1001.6097 | 0 |  | 478.2194 | 7.6355
1992-09-01 | 7.8545 | 7.4418 | 16.6944 | [6 empty] | 15.0033 | 68.2567 | 19.06 | 2.1233 | 5.6 | 1006.8833 | 0.04 |  | 410.52 | 7.06
1992-10-01 | 8.0221 | 13.6457 | 17.4444 | [6 empty] | 13.9742 | 67.2968 | 18.8419 | 1.9968 | 4.2 | 1003.7613 | 4.25 |  | 243.9677 | 6.1667
1992-11-01 | 7.9678 | 14.7212 | 13.9118 | [6 empty] | 9.2467 | 77.81 | 9.0467 | 1.5667 | 1.9 | 1008.25 | 2.3533 |  | 159.44 | 2.5667
1992-12-01 | 8.0651 | 7.9805 | 9.1739 | [6 empty] | 6.7871 | 81.4903 | 3.7581 | 1.8871 |  | 1010.9419 | 3.14 |  | 115.0065 | 2.5818 | 3
1993-01-01 | 8.2836 | 4.3552 | 6.0952 | [6 empty] | 5.9161 | 76.3548 | 3.2516 | 2.4968 |  | 1012.8871 | 1.85 |  | 162.2613 |  | 2
1993-02-01 | 8.3754 | 5.5471 | 5.2143 | [6 empty] | 5.45 | 70.8464 | 3.1 | 2.3786 |  | 1011.3071 | 2.1067 |  | 205.1 |  | 2.6667
1993-03-01 | 8.325 | 10.1933 | 6.1842 | [6 empty] | 7.5903 | 72.9935 | 7.1839 | 2.0161 |  | 1005.6871 | 1.12 |  | 301.1613
1993-04-01 | 8.1465 | 3.692 | 8.2381 | [6 empty] | 9.2533 | 66.9367 | 11.3433 | 2.0733 | 3.4 | 1002.49 | 1.6933 |  | 357.88 | 4.6
1993-05-01 | 8.0621 | 3.6259 | 10.1053 | [6 empty] | 13.9645 | 75.0645 | 15.6645 | 1.6161 | 3.2 | 1001.2484 | 1.7533 |  | 387.6774 | 3.1484
1993-06-01 | 7.9469 | 2.9028 | 12.4 | [6 empty] | 17.3367 | 66.9933 | 21.29 | 1.8567 | 6.6 | 1002.03 | 0.16333 |  | 520.58 | 6.7833
1993-07-01 | 7.8713 | 3.0232 | 13.5625 | [6 empty] | 17.4742 | 61.5194 | 23.0581 | 2.1742 | 8.1 | 1001.8935 | 0.12333 |  | 537.6977 | 8.2355
1993-08-01 | 7.8561 | 3.6713 | 15.7391 | [6 empty] | 20.3806 | 68.4355 | 24.029 | 2.1194 | 7.8 | 1002.1935 | 0.62333 |  | 520.8 | 7.5774
1993-09-01 | 8.0196 | 6.0961 | 18.3095 | [6 empty] | 15.23 | 68.08 | 19.6867 | 1.64 | 5.6 | 1003.1867 | 1.3633 |  | 386.0857 | 6.19
1993-10-01 | 8.3027 | 5.4554 | 18.1136 | [6 empty] | 12.9806 | 70.2903 | 16.8194 | 1.3419 | 2.9 | 1007.5968 | 0.69333 |  | 270.5774 | 4.7161
1993-11-01 | 8.058 | 10.7508 | 12.4524 | [6 empty] | 8.8467 | 75.36 | 8.86 | 2.0133 | 1.8 | 1010.1067 | 3.3567 |  | 144.77 | 3.6267
1993-12-01 | 8.0724 | 4.5951 | 9.2083 | [6 empty] | 8.9871 | 79.6903 | 8.5903 | 1.6419 |  | 1007.1839 | 2.18 |  | 129.9677 | 3.3516 | 2
1994-01-01 | 8.2322 | 4.7352 | 8.5882 | [6 empty] | 8.671 | 82.4613 | 7.4419 | 1.5903 |  | 1005.3161 | 2.0333 |  | 130.7806 | 0.8
1994-02-01 | 8.3799 | 8.4078 | 7.3611 | [6 empty] | 7.3821 | 77.7143 | 6.0857 | 2.4179 |  | 1006.925 | 2.05 |  | 204.1071 |  | 6.6667
1994-03-01 | 8.4229 | 10.1476 | 8.2105 | [6 empty] | 7.2774 | 62.9355 | 9.2323 | 2.3839 |  | 1007.1323 | 0.91333 |  | 308.5548
1994-04-01 | 8.4299 | 3.8095 | 9.8 | [6 empty] | 10.8733 | 65.33 | 15.0333 | 1.7867 | 4.1 | 1000.5033 | 1.4133 |  | 409.64 | 5.2567
1994-05-01 | 8.384 | 1.4925 | 11.3214 | [6 empty] | 13.6742 | 63.2677 | 18.7452 | 1.6871 | 5.5 | 1001.9032 | 1.28 |  | 501.3871 | 5.5323
1994-06-01 | 8.3239 | 0.74958 | 13.9167 | [6 empty] | 14.8967 | 59.6633 | 21.2133 | 1.9833 | 8.3 | 1001.8533 | 2.92 |  | 540.9 | 5.76
1994-07-01 | 8.1508 | 1.8771 | 16.6053 | [6 empty] | 17.1839 | 55.4484 | 24.6097 | 2.3806 | 9.9 | 998.9645 | 0.013333 |  | 532.7032 | 5.7387
1994-08-01 | 7.8425 | 2.2691 | 16.8947 | [6 empty] | 17.6226 | 56.5613 | 25.1194 | 1.9129 | 8.5 | 1000.7323 | 1.5967 |  | 487.7806 | 6.8097
1994-09-01 | 7.9732 | 4.5608 | 20.3095 | [6 empty] | 17.8933 | 61.3633 | 24.2133 | 1.5467 | 7.3 | 1003.2067 | 0.06 |  | 399.0533 | 6.98
1994-10-01 | 8.2983 | 3.8516 | 19.3684 | [6 empty] | 15.6226 | 74.2806 | 18.4452 | 1.2774 | 3.3 | 1005.4323 | 2.8233 |  | 239.6435 | 3.1935
1994-11-01 | 8.2444 | 4.4122 | 12.9524 | [6 empty] | 8.9267 | 74.2333 | 9.1833 | 1.51 | 1.2 | 1008.1267 | 3.87 |  | 157.44 | 3.675
1994-12-01 | 8.1477 | 3.5362 | 7.4545 | [6 empty] | 6.8806 | 76.8161 | 5.2484 | 1.4903 |  | 1011.0226 | 3.4067 |  | 108.4645 |  | 4.25
1995-01-01 | 8.1408 | 17.8887 | 8.075 | [6 empty] | 7.3419 | 76.2871 | 6.3968 | 1.9548 |  | 1006.3161 | 5.01 |  | 129.2903 |  | 7
1995-02-01 | 8.2027 | 7.5426 | 7.6053 | [6 empty] | 7.2214 | 67.7964 | 8.0643 | 1.6857 |  | 1007.2536 | 0.48333 |  | 218.2071
1995-03-01 | 8.2752 | 4.6043 | 8.7143 | [6 empty] | 7.7452 | 69.9419 | 9.0548 | 2.171 |  | 1002.8161 | 4.93 |  | 277.2871
1995-04-01 | 8.2789 | 21.4261 | 9.05 | [6 empty] | 9.4567 | 68.0967 | 11.9733 | 1.6567 | 3.5 | 1002.75 | 2.9533 |  | 414.43 | 4.5833
1995-05-01 | 8.2912 | 9.963 | 10.2941 | [6 empty] | 11.7032 | 55.471 | 18.1548 | 2.1903 | 7.6 | 1002.5548 | 0.04 |  | 503.2839 | 6.671
1995-06-01 | 8.1414 | 4.0914 | 13.1304 | [6 empty] | 16.9333 | 57.75 | 23.8267 | 1.5667 | 8.3 | 1000.42 | 0.72667 |  | 520.86 | 6.5467
1995-07-01 | 8.0523 | 2.6879 | 14.0714 | [6 empty] | 18.2742 | 60.2097 | 24.3194 | 2.0452 | 8.5 | 999.6226 | 1.0867 |  | 477.1385 | 8.4065
1995-08-01 | 7.8867 | 2.8014 | 15.8913 | [6 empty] | 19.9387 | 67.5 | 24.0419 | 1.8581 | 7.7 | 999.7871 | 0.91333 |  | 467.15 | 6.7903
1995-09-01 | 7.8558 | 2.1386 | 18.825 | [6 empty] | 16.1033 | 67.5067 | 20.7233 | 1.4533 | 5.4 | 1002.4267 | 1.12 |  | 373.95 | 5.4167
1995-10-01 | 8.3813 | 2.6992 | 17.2609 | [6 empty] | 11.0935 | 72.4129 | 13.8258 | 1.5226 | 3 | 1009.9484 | 1.4033 |  | 276.6774 | 3.8613
1995-11-01 | 8.2353 | 9.9008 | 12.3182 | [6 empty] | 7.1967 | 67.79 | 7.6933 | 2.04 |  | 1006.15 | 3.82 |  | 159.52 | 3.2833
1995-12-01 | 8.1597 | 8.4831 | 8.6429 | [6 empty] | 7.2903 | 66.7903 | 8.1613 | 2.5548 |  | 1009.5323 | 1.6767 |  | 133.5097
1996-01-01 | 8.2636 | 8.5495 | 7.3125 | [6 empty] | 6.2387 | 77.871 | 3.4194 | 1.5806 |  | 1008.0839 | 1.4967 |  | 132.1355 |  | 2
1996-02-01 | 8.3324 | 13.3524 | 6.5625 | [6 empty] | 6.9103 | 73.2172 | 6.2655 | 2.0276 |  | 1003.4483 | 2.8767 |  | 146.5862 |  | 1
1996-03-01 | 8.3344 | 6.6 | 6.587 | [6 empty] | 6.671 | 74.9032 | 5.1839 | 2.0581 |  | 1004.1452 | 3.23 |  | 210.6097 |  | 2.25
1996-04-01 | 8.306 | 11.7283 | 8.055 | [6 empty] | 8.7133 | 73.2667 | 9.8333 | 1.57 | 3 | 1003.7967 | 3.2033 |  | 327.58 | 2.76
1996-05-01 | 8.2651 | 4.6696 | 10.7273 | [6 empty] | 14.6935 | 65.4 | 19.5161 | 1.6839 | 5.4 | 1000.6032 | 0.82667 |  | 464.2839 | 4.2387
1996-06-01 | 8.171 | 3.2517 | 12.125 | [6 empty] | 13.86 | 53.67 | 21.7633 | 1.8867 | 9 | 1003.7233 | 0.15 |  | 541.1 | 7.28
1996-07-01 | 7.9403 | 2.7955 | 15.54 | [6 empty] | 17.5742 | 56.4935 | 24.5903 | 2.1516 | 8.5 | 1001.0032 | 0.01 |  | 481.8032 | 6.5548
1996-08-01 | 7.799 | 2.2687 | 17.5952 | [6 empty] | 18.2645 | 61.0484 | 24.3645 | 1.6935 | 8.4 | 1000.6194 | 0.17333 |  | 435.8903 | 6.4903
1996-09-01 | 8.0783 | 5.5113 | 19.675 | [6 empty] | 14.8533 | 67.8767 | 19.5433 | 1.6267 | 5.2 | 1000.2567 | 2.7567 |  | 355 | 5.0067
1996-10-01 | 8.4506 | 4.8691 | 16.7857 | [6 empty] | 12.4839 | 79.3484 | 13.7323 | 0.94839 | 2.4 | 1007.2 | 2.66 |  | 224.8065 | 1.7613
1996-11-01 | 8.3918 | 5.0886 | 12.5714 | [6 empty] | 8.9167 | 70.1 | 10.7133 | 1.17 | 1.6 | 1007.54 | 0.85 |  | 184.32 | 3.1033
1996-12-01 | 8.0791 | 6.618 | 10.35 | [6 empty] | 9.1323 | 74.1484 | 10.1935 | 1.6581 | 1.4 | 1004.0774 | 2.02 |  | 97.1806 | 2.771
1997-01-01 | 8.1503 | 7.5807 | 8.25 | 7.3529 | [5 empty] | 6.9774 | 73.0323 | 5.9935 | 1.3452 |  | 1011.0065 | 1.33 |  | 156.8942 | 2.0613
1997-02-01 | 8.3598 | 3.9081 | 5.7778 | 3.3889 | [5 empty] | 5.7357 | 70.2071 | 4.1107 | 1.3679 |  | 1011.5143 | 2.42 |  | 207.4929 |  | 9.5
1997-03-01 | 8.3629 | 2.7857 | 6.75 | 3 | [5 empty] | 6.0452 | 65.3387 | 6.0355 | 1.8323 |  | 1007.2129 | 2.38 |  | 318.5935 |  | 3
1997-04-01 | 8.2731 | 17.7286 | 7.2667 | 16.4667 | [5 empty] | 7.71 | 66.2233 | 9.4933 | 2.05 | 2.5 | 1001.77 | 4.9767 |  | 322.74 | 3.6967
1997-05-01 | 8.1179 | 7.9622 | 9.4 | 6.4118 | [5 empty] | 12.3839 | 61.7129 | 17.7161 | 1.7871 | 5.5 | 1003.3581 | 0.48333 |  | 454.4903 | 5.7323
1997-06-01 | 8.0492 | 4.2489 | 10.881 | 3.875 | [5 empty] | 16.19 | 63.0167 | 21.82 | 1.5533 | 6.1 | 1000 | 1.19 |  | 449.44 | 6.2467
1997-07-01 | 7.8895 | 3.1814 | 13.4286 | 1 | [5 empty] | 17.1452 | 57.1129 | 24.3742 | 1.5903 | 8.2 | 1000.3323 | 1.3367 |  | 526.2619 | 6.7194
1997-08-01 | 7.7635 | 2.3819 | 14.9048 | [6 empty] | 17.5323 | 68.7613 | 21.7258 | 1.5032 | 4.7 | 1001.629 | 2.8033 |  | 401.4041 | 3.9452
1997-09-01 | 7.7872 | 2.6614 | 16.1316 | [6 empty] | 12.5833 | 64.4433 | 17.38 | 1.4767 | 4.9 | 1006.9367 | 0.076667 |  | 398.06 | 4.9833
1997-10-01 | 8.29 | 25.4785 | 15.4435 | 28.2857 | [5 empty] | 11.6968 | 70.771 | 14.9161 | 1.5419 | 3.5 | 1004.3161 | 5.2267 |  | 217.9742 | 4.3161
1997-11-01 | 8.2361 | 9.5161 | 10.7632 | 8.2308 | [5 empty] | 9.2633 | 73.4067 | 10.6933 | 0.91667 | 1.6 | 1005.8067 | 1.7867 |  | 172.44 | 2.0967
1997-12-01 | 8.1341 | 22.4562 | 8.8182 | 24.0556 | [5 empty] | 7.5516 | 71.9065 | 7.4613 | 1.3323 |  | 1005.1516 | 4.9567 |  | 108.9677
1998-01-01 | 8.2509 | 9.6941 | 6.4118 | 8.5882 | [5 empty] | 6.6161 | 73.7742 | 5.2484 | 0.86129 |  | 1008.2806 | 1.3567 |  | 158.071 |  | 2
1998-02-01 | 8.225 | 26.6716 | 6.275 | 24.2632 | [5 empty] | 6.6036 | 68.5 | 6.2893 | 1.3821 |  | 1011.1536 | 3.11 |  | 252.0643
1998-03-01 | 8.2758 | 9.278 | 7.0455 | 7.8182 | [5 empty] | 6.4097 | 71.0871 | 5.8 | 1.6742 |  | 1004.7613 | 3.1167 |  | 251.6516 |  | 1
1998-04-01 | 8.2259 | 10.665 | 8.0278 | 6.75 | [5 empty] | 9.89 | 60.7367 | 15.14 | 1.7133 | 3.5 | 1001.3367 | 1.1533 |  | 383.32 | 4.69
1998-05-01 | 8.2961 | 9.3774 | 9.9 | 6.45 | [5 empty] | 12.8774 | 67.7516 | 16.9129 | 1.4742 | 3 | 1001.4677 | 3.6333 |  | 352.4323 | 3.1387
1998-06-01 | 8.1347 | 6.3806 | 11.9091 | 4.9545 | [5 empty] | 14.66 | 55.2367 | 21.9967 | 1.3633 | 6.2 | 1003.09 | 1.1967 |  | 508.39 | 6.2533
1998-07-01 | 7.9599 | 3.1537 | 13.7174 | 2.2174 | [5 empty] | 17.2516 | 55.3839 | 24.771 | 1.6645 | 8.6 | 998.7097 | 0.97333 |  | 539.5742 | 7.2226
1998-08-01 | 7.6987 | 2.0099 | 16.5714 | 1.5714 | [5 empty] | 18.0484 | 56.2129 | 25.5 | 1.6806 |  | 1001.0903 | 0 |  | 485.2065 | 8.1645
1998-09-01 | 7.8265 | 7.5061 | 19.5909 | 6.0455 | [5 empty] | 13.8233 | 61.1133 | 20.4633 | 1.5167 |  | 1002.01 | 2.29 |  | 374.88 | 5.1567
1998-10-01 | 8.1559 | 17.6231 | 18.275 | 12.15 | [5 empty] | 11.7548 | 68.1387 | 16.0516 | 0.81935 |  | 1005.9839 | 4.6167 |  | 269.9581 | 2.6903
1998-11-01 | 8.0663 | 15.8581 | 13.4048 | 13.2857 | [5 empty] | 9.4633 | 70.3567 | 11.6667 | 1.19 |  | 1005.14 | 3.1533 |  | 154.52 | 2.3767
1998-12-01 | 8.0719 | 8.3824 | 9.25 | 7.4091 | [5 empty] | 7.1548 | 72.471 | 6.8968 | 1.7645 |  | 1009.3871 | 2.83 |  | 110.8645 |  | 7.3333
1999-01-01 | 8.2301 | 3.8274 | 7.3333 | 3.1333 | [5 empty] | 6.9387 | 70.7387 | 6.6097 | 1.0935 |  | 1006.9645 | 1.18 |  | 147.5613
1999-02-01 | 8.257 | 18.1315 | 6.475 | 15.6 | [5 empty] | 6.2071 | 68.0929 | 6.3964 | 1.7929 |  | 1002.8714 | 5.5933 |  | 192.6643 |  | 16
1999-03-01 | 8.2682 | 15.3076 | 7.4 | 13.9 | [5 empty] | 7.5 | 67.1903 | 9.0194 | 1.3968 |  | 1003.5645 | 2.13 |  | 295.2581 | 2.5778
1999-04-01 | 8.1937 | 5.3669 | 8.3684 | 4.4737 | [5 empty] | 9.9067 | 63.1033 | 14.23 | 1.54 |  | 1003.55 | 1.0967 |  | 405.82 | 4.1133
1999-05-01 | 8.2071 | 2.8821 | 10 | 1.75 | [5 empty] | 10.9613 | 50.129 | 18.8548 | 1.6968 |  | 1004.1871 | 0.15 |  | 502.8968 | 6.1
1999-06-01 | 8.0267 | 2.7771 | 11.6591 | 1.75 | [5 empty] | 16.3 | 60.3567 | 22.5533 | 2.0733 |  | 1001.2933 | 2.4733 |  | 481.54 | 5.98
1999-07-01 | 7.7648 | 2.4994 | 14.6818 | 1.8182 | [5 empty] | 18.7581 | 56.6548 | 25.6839 | 1.9903 |  | 998.3323 | 0.066667 |  | 537.3484 | 8.4806
1999-08-01 | 7.5108 | 1.1336 | 17.4762 | 0.71429 | [5 empty] | 19.4226 | 61.1613 | 25.3613 | 1.7484 |  | 1000.2097 | 0.71 |  | 443.2065 | 7.8387
1999-09-01 | 7.691 | 3.322 | 20.1136 | 2.5 | [5 empty] | 14.6033 | 61.7233 | 20.9167 | 1.3733 |  | 1002.2767 | 0.38333 |  | 388.52 | 6.4333
1999-10-01 | 7.9701 | 3.276 | 18.75 | 2.55 | [5 empty] | 12.1548 | 71.5258 | 16.2452 | 1.1 |  | 1007.0516 | 1.8433 |  | 234.2129 | 3.6355
1999-11-01 | 8.054 | 9.5919 | 13.2727 | 8.7273 | [5 empty] | 7.9933 | 66.9533 | 10.8867 | 1.7 |  | 1009.8933 | 2.9967 |  | 177.1 | 4.0067
1999-12-01 | 7.8607 | 6.2814 | 8.9091 | 6.2381 | [5 empty] | 8.1935 | 70.4516 | 9.8806 | 1.9065 |  | 1006.6806 | 2.03 |  | 129.6
2000-01-01 | 8.0992 | 11.6287 | 5.7857 | 11.8421 | [5 empty] | 5.0097 | 70.7484 | 2.1806 | 2.1968 |  | 1008.9742 | 3.1967 |  | 139.1806 |  | 5
2000-02-01 | 8.1188 | 33.1661 | 6.2619 | 29.381 | [5 empty] | 5.5862 | 67.3586 | 5.2448 | 1.9655 |  | 1010.0103 | 3.2167 |  | 213.4345
2000-03-01 | 8.1846 | 19.6812 | 7.6111 | 13.0714 | [5 empty] | 6.1129 | 66.7581 | 6.9323 | 1.7645 |  | 1007.3419 | 4.09 |  | 325.3935 |  | 4
2000-04-01 | 8.1129 | 32.8125 | 10.0263 | 38.375 | [5 empty] | 11.13 | 70.2 | 14.7167 | 1.9767 |  | 998.7933 | 4.59 |  | 327.22 | 3.7172
2000-05-01 | 7.9697 | 18.6005 | 11.3409 | 14.0952 | [5 empty] | 11.9968 | 62.8419 | 17.7387 | 1.8613 |  | 1003.9806 | 0.86 |  | 485.6323 | 4.7129
2000-06-01 | 7.7334 | 4.4606 | 12.3636 | 3.0556 | [5 empty] | 14.4033 | 60.9733 | 21.4567 | 1.6633 |  | 1004.0167 | 0.94333 |  | 475.48 | 5.3367
2000-07-01 | 7.5565 | 3.1836 | 14.4737 | 2.4706 | [5 empty] | 15.771 | 52.3742 | 25.8742 | 1.7484 |  | 998.6484 | 0.69333 |  | 526.4323 | 8.2871
2000-08-01 | 7.4432 | 4.4218 | 16.5 | 3.1364 | [5 empty] | 16.4452 | 58.8419 | 24.5 | 2.1355 |  | 1001.8161 | 0.45667 |  | 463.0258 | 8.3613
2000-09-01 | 7.4857 | 6.5335 | 18.4286 | 5.0952 | [5 empty] | 14.46 | 66.0867 | 20.46 | 1.3767 |  | 1002.9433 | 2.3933 |  | 349.02 | 5.44
2000-10-01 | 7.9314 | 4.3424 | 17.36 | 3.5 | [5 empty] | 11.7548 | 74.5355 | 14.7194 | 1.0903 |  | 1007.9161 | 3.38 |  | 239.9032 | 2.5613
2000-11-01 | 8.2586 | 4.0606 | 13.9545 | 3.0909 | [5 empty] | 9.2567 | 72.4367 | 12.2667 | 0.76667 |  | 1007.56 | 0.88 |  | 176.22 | 2.56
2000-12-01 | 8.0616 | 6.2543 | 10.5312 | 4.8125 | [5 empty] | 6.7161 | 69.7774 | 7.7484 | 1.3065 |  | 1007.971 | 1.7533 |  | 134.0129 | 0.96
2001-01-01 | 7.982 | 3.7318 | 8.3409 | 3 | [5 empty] | 6.2839 | 63.929 | 7.5935 | 1.8935 |  | 1009.5065 | 0.25333 |  | 162.9097
2001-02-01 | 8.1669 | 3.7134 | 7.6111 | 2.9444 | [5 empty] | 6.1036 | 64.7929 | 7.5929 | 2.1107 |  | 1005.025 | 2.2733 |  | 211.2857 |  | 2
2001-03-01 | 8.2308 | 2.6835 | 10.4412 | 2.4667 | [5 empty] | 8.1226 | 57.2548 | 14.4355 | 2.8516 |  | 1001.8226 | 1.67 |  | 322.3935
2001-04-01 | 8.1817 | 3.6464 | 11.075 | 2.9 | [5 empty] | 9.6033 | 66.0767 | 14.0733 | 1.9467 |  | 1000.9067 | 2.8633 |  | 350.64 | 4.14
2001-05-01 | 7.8901 | 5.1648 | 11.9565 | 3.913 | [5 empty] | 11.5065 | 62.1903 | 17.5419 | 1.8 | 5.2 | 1002.5645 | 2.5767 |  | 462.0774 | 4.7194
2001-06-01 | 7.8037 | 2.4872 | 14.3409 | 1.9444 | [5 empty] | 12.5933 | 52.8633 | 22.71 | 2.12 | 6.2 | 1000.65 | 0.18 |  | 552.3 | 8.7767
2001-07-01 | 7.8199 | 0.89804 | 17.56 | 0 | [5 empty] | 17.4774 | 56.7516 | 26.7516 | 2.0742 |  | 997.6097 | 0.076667 |  | 487.5 | 6.5333
2001-08-01 | 7.6085 | 0.73016 | 17 | 0 | [5 empty] | 17.8 | 60.1387 | 25.8645 | 1.9097 | 7.5 | 1000.2194 | 0.87667 |  |  | 5.3065
2001-09-01 | 7.5633 | 1.6489 | 17.0952 | 0.61111 | [5 empty] | 13.9633 | 63.9133 | 21.4667 | 1.4167 | 5.7 | 1001.71 | 1.2933 |  | 356.55 | 4.3233
2001-10-01 | [9 empty] | 10.5677 | 65.3097 | 16.2387 | 1.4742 | 4.4 | 1008.8581 | 0.086667 |  | 291.62 | 3.0032
2001-11-01 | [9 empty] | 8.3767 | 70.0867 | 10.3933 | 1.7933 |  | 1006.58 | 4.6767 |  | 138.24 | 2.4333 | 1
2001-12-01 | [9 empty] | 6.2387 | 75.7548 | 4.9097 | 2.4226 |  | 1005.5677 | 7.3067 |  | 87.9484 |  | 8.25
2002-01-01 | 8.1245 | 18.426 | 6.0484 | 15.7097 | [5 empty] | 5.1677 | 69.5903 | 3.2774 | 1.8516 |  | 1012.9 | 2.0767 |  | 164.54 |  | 9.8571
2002-02-01 | 8.3496 | 3.5013 | 7.4615 | 2.5357 | [5 empty] | 7.5107 | 71.3714 | 8.8607 | 1.4286 |  | 1007.9036 | 1.49 |  | 240.1714
2002-03-01 | 8.3741 | 2.8175 | 8.6935 | 1.5172 | [5 empty] | 8.7226 | 74.4032 | 10.3742 | 1.9774 |  | 1004.671 | 2.93 |  | 251.2645
2002-04-01 | 8.2652 | 11.0017 | 9.1667 | 9.7778 | [5 empty] | 10.2833 | 79.5533 | 11.4833 | 1.5567 |  | 1003.0067 | 4.2167 |  | 319.7793
2002-05-01 | 8.1947 | 3.9891 | 10.9516 | 3.2581 | [5 empty] | 13.2548 | 71.6839 | 17.2581 | 1.7903 | 5.3 | 1002.8548 | 1.6833 |  | 519.08 | 3.8129
2002-06-01 | 8.1433 | 1.3217 | 12.65 | 1.0333 | [5 empty] | 17.1333 | 67.06 | 22.8467 | 1.8967 | 6.9 | 1002.2833 | 0.84 |  | 530.8552 | 4.8633
2002-07-01 | 7.9711 | 0.77285 | 14.95 | 0.10526 | [5 empty] | 22.1419 | 67.8871 | 26.7129 | 1.6226 | 9.2 | 998.7484 | 1.6633 |  | 524.5548 | 5.3226
2002-08-01 | 7.542 | 0.93823 | 16.3167 | 0 | [5 empty] | 19.8 | 69.1355 | 24.6194 | 1.6484 | 6.4 | 999.5097 | 1.0367 |  | 455.129 | 4.9097
2002-09-01 | 7.4825 | 3.8794 | 17.5167 | 2.8333 | 0.27037 |  |  |  |  | 16.8867 | 74.5867 | 20.7667 | 1.19 | 3 | 1003.5833 | 2.24 |  | 336.55 | 3.0767
2002-10-01 | 7.9651 | 4.1046 | 17.8871 | 3.2 | 0.043484 |  |  |  |  | 13.4097 | 78.7871 | 15.8516 | 0.98065 | 2.1 | 1006.3258 | 3.9767 |  | 264.0387 | 2.0065
2002-11-01 | 8.3404 | 5.3461 | 14.2759 | 4.3667 | 0.061433 |  |  |  |  | 9.3867 | 76.2367 | 10.7333 | 1 | 1.4 | 1007.86 | 2.2633 |  | 186.78 | 1.7133
2002-12-01 | 8.0996 | 5.2489 | 9.5968 | 4.3226 | 0.10177 |  |  |  |  | 5.9581 | 67.9 | 4.7613 | 1.9323 |  | 1010.0839 | 0.96 |  | 136.8968 |  | 4
2003-01-01 | 8.1094 | 9.0984 | 8.2586 | 7.6552 | 0.10081 |  |  |  |  | 7.6774 | 70.9968 | 8.5452 | 1.9935 |  | 1005.5258 | 2.1767 |  | 127.6839
2003-02-01 | 8.278 | 9.6244 | 7.0625 | 8.9524 | 0.065192 |  |  |  |  | 5.325 | 73.8964 | 2.7429 | 2.2286 |  | 1005.7321 | 3.54 |  | 178.2 |  | 11.9091
2003-03-01 | 8.4282 | 5.6903 | 5.8103 | 4.3871 | 0.043552 |  |  |  |  | 5.3065 | 67.329 | 4.3645 | 2.0613 |  | 1007.7323 | 1.1033 |  | 324.0774 |  | 6
2003-04-01 | 8.2271 | 4.1667 | 6.8519 | 2.5556 | 0.0319 |  |  |  |  | 8.4533 | 74.1633 | 9.55 | 1.77 | 2.8 | 1003.1033 | 3.7367 |  | 349.3 | 2.29
2003-05-01 | 8.0739 | 1.6734 | 9.0161 | 0.35484 | 0.018258 |  |  |  |  | 14.4516 | 72.2323 | 18.4355 | 1.6419 | 6 | 1003.0258 | 1.5233 |  | 510.7161 | 3.7
2003-06-01 | 7.8829 | 1.4914 | 11.0185 | 0 | 0.0154 |  |  |  |  | 15.7 | 58.33 | 23.28 | 1.81 | 10.9 | 1000.6167 | 0.08 |  | 644.72 | 6.87
2003-07-01 | 7.6074 | 1.2429 | 13.2742 | 0 | 0.021871 |  |  |  |  | 17.8516 | 56.1806 | 25.0323 | 1.8387 | 11 | 999.6645 | 0 |  | 580.3161 | 7.1032
2003-08-01 | 7.5294 | 1.2837 | 16.129 | 0.16129 | 0.031677 | 2.2842 |  |  |  | 18.8677 | 60.2548 | 25.3452 | 1.9129 | 13.3 | 1001.1452 | 0 |  | 512.6516 | 6.8516
2003-09-01 | 7.7373 | 4.7844 | 19.4286 | 4.1538 | 0.064133 | 4.4864 |  |  |  | 15.44 | 71.4533 | 19.0333 | 1.34 | 4.7 | 1005.0067 | 2.23 |  | 331.9241 | 3.38
2003-10-01 | 8.0365 | 9.6849 | 17.6935 | 9.0333 | 0.082484 | 7.5625 |  |  |  | 12.3032 | 72.2774 | 16.3935 | 1.8871 | 4 | 1003.6581 | 4.17 |  | 247.4226 | 4.2774
2003-11-01 | 7.9031 | 6.8778 | 13.1167 | 5.4138 | 0.0481 |  |  |  |  | 9.73 | 85.3467 | 10.21 | 1.0167 | 2.1 | 1009.8867 | 2.15 |  | 159.5 | 1.1967
2003-12-01 | 7.9099 | 3.0069 | 9.3929 | 1.931 | 0.045355 |  |  |  |  | 6.871 | 78.7387 | 6.1613 | 1.7097 |  | 1008.3323 | 3.0333 |  | 101.2839
2004-01-01 | 8.1417 | 15.647 | 7.2367 | 11.8571 | 0.072276 |  |  |  |  | 6.2581 | 73.1032 | 4.9226 | 2.0581 |  | 1000.2226 | 5.16 |  | 114.0581 |  | 13.3333
2004-02-01 | 8.0356 | 15.5644 | 6.3966 | 12.1071 | 0.058393 |  |  |  |  | 6.1483 | 69.9517 | 5.1552 | 1.9966 |  | 1007.2828 | 2.42 |  | 210.8897 |  | 30.75
2004-03-01 | 8.1259 | 8.2401 | 7.55 | 5.3448 | 0.045452 |  |  |  |  | 7.5484 | 67.4323 | 9.5 | 2.3484 |  | 1009.3484 | 2.07 |  | 339.7355
2004-04-01 | 8.1104 | 2.5591 | 9.05 | 1.1 | 0.032714 |  |  |  |  | 10.1567 | 69.8033 | 13.1267 | 1.87 | 3.4 | 1003.1467 | 1.68 |  | 385.76 | 3.46
2004-05-01 | 8.0645 | 1.7607 | 10.2069 | 0.096774 | 0.027129 |  |  |  |  | 12.4065 | 65.6774 | 17.4323 | 2.0323 | 5.2 | 1001.2 | 0.76 |  | 525.2903 | 4.2839
2004-06-01 | 8.0201 | 1.7643 | 12.2833 | 0 | 0.0277 | 6.4 |  |  |  | 16.6 | 65.2567 | 22.3467 | 1.6067 | 6.5 | 1001.6333 | 1.25 |  | 555.7 | 4.7933
2004-07-01 | 7.6984 | 1.4973 | 14.2069 | 0 | 0.032452 | 4.4 |  |  |  | 17.7194 | 60.5452 | 24.2548 | 1.9581 | 9.1 | 1000.2484 | 0.17333 |  | 611.0129 | 6.3129
2004-08-01 | 7.5483 | 1.6161 | 16.2833 | 0 | 0.02529 | 1.8 |  |  |  | 18.0355 | 66.5355 | 23.5387 | 1.4452 | 6.1 | 999.9806 | 0.85333 |  | 448.3217 | 5.3355
2004-09-01 | 7.7088 | 3.1541 | 18.6167 | 1.0667 | 0.0463 | 4 |  |  |  | 15.0067 | 66.7533 | 20.15 | 1.72 | 4.8 | 1005.17 | 0 |  | 404.695 | 4.8867
2004-10-01 | 8.0327 | 4.1444 | 18.2258 | 2.5161 | 0.034645 | 7.5125 |  |  |  | 11.8097 | 68.2677 | 16.5484 | 1.3613 | 3.4 | 1006.7355 | 0.53 |  | 274.4444 | 4.0806
2004-11-01 | 7.9506 | 6.9936 | 13.9333 | 4.6667 | 0.078 | 7.19 |  |  |  | 8.5933 | 70.14 | 10.0933 | 1.3133 |  | 1006.6167 | 3.1633 |  | 165.87 | 3.6947 | 1
2004-12-01 | 7.7731 | 4.4089 | 9.0323 | 3 | 0.088032 | 5.9423 |  |  |  | 6.7581 | 72.7677 | 6.1323 | 1.1645 |  | 1011.0387 | 1.4667 |  | 125.3032
2005-01-01 | 7.884 | 11.293 | 7.9032 | 8.0345 | 0.074677 | 7.8609 |  |  |  | 7.0419 | 77.5935 | 5.829 | 2.0935 |  | 1006.1129 | 4.6129 | 1.2613 | 120.605
2005-02-01 | 7.9942 | 22.6339 | 7.25 | 14.32 | 0.09325 | 8.4364 |  |  |  | 6.2679 | 67.0964 | 6.1071 | 2.6214 |  | 1003.9179 | 2.6071 | 1.925 | 192.5556 |  | 7.4
2005-03-01 | 8.1596 | 32.8495 | 8.25 | 24.3333 | 0.12523 | 9.9125 |  |  |  | 7.3742 | 69.8 | 8.2194 | 2.4548 |  | 1004.9968 | 2.4645 | 3.0387 | 310.93
2005-04-01 | 8.1807 | 9.1678 | 9.5167 | 4.4667 | 0.0573 | 9.8333 |  |  |  | 9.4533 | 62.1333 | 13.71 | 2.7367 |  | 1004.1267 | 1.42 | 4.3467 | 389.8062 | 4.5687
2005-05-01 | 8.0846 | 3.7807 | 11.0333 | 0.96429 | 0.025767 | 9.0667 |  |  |  | 13.7581 | 71.5032 | 17.5742 | 2.0742 | 4.1 | 1002.1774 | 1.0968 | 5.3065 | 450.551 | 3.6677
2005-06-01 | 7.8537 | 1.8341 | 12.2857 | 0.033333 | 0.020448 |  |  |  |  | 14.72 | 62.49 | 21.19 | 2.2467 | 6.3 | 1002.1533 | 0.64667 | 6.95 | 566.0367 | 5.0633
2005-07-01 | 7.7381 | 2.968 | 14.7667 | 1.1935 | 0.033129 | 5.5 |  |  |  | 19.1774 | 65.8742 | 24.6387 | 2.1065 | 7.1 | 999.0226 | 0.76774 | 6.471 | 533.9394 | 4.4677
2005-08-01 | 7.6412 | 1.8592 | 17.3448 | 0.33333 | 0.0305 | 2.0077 |  |  |  | 20.329 | 66.7097 | 25.1161 | 2.2387 | 8.2 | 999.2613 | 0.12258 | 5.7806 | 461.029 | 4.6258
2005-09-01 | 7.6824 | 2.9859 | 19.0167 | 1.2667 | 0.061967 | 1.6079 |  |  |  | 16.0833 | 71.9933 | 20.2267 | 1.94 | 5.3 | 1004.1767 | 3.16 | 4.5667 | 352.3723 | 4.0533
2005-10-01 | 8.2496 | 3.1794 | 17.5484 | 0.6129 | 0.049452 | 8.0667 |  |  |  | 11.0452 | 75.5 | 13.2839 | 1.6742 | 2.6 | 1009.8548 | 1.0645 | 2.371 | 238.55 | 2.2387
2005-11-01 | 8.3238 | 4.0406 | 12.9 | 2 | 0.0614 | 9.55 |  |  |  | 8.6933 | 78.1967 | 8.9633 | 1.66 |  | 1008.6167 | 3.5267 | 1.21 | 132.7943 | 1.1714
2005-12-01 | 8.0245 | 4.7639 | 10.2903 | 1.8065 | 0.073516 |  |  |  |  | 7.6 | 70.7452 | 8.1871 | 2.1516 |  | 1006.8871 | 2.7548 | 1.3258 | 128.5548 |  | 5.375
2006-01-01 | 8.2136 | 8.0641 | 7.4516 | 5.1667 | 0.076452 |  |  |  |  | 5.7129 | 74.2806 | 3.2097 | 2.3968 |  | 1011.3839 | 1.8194 | 1.571 | 150.4258 |  | 8.3333
2006-02-01 | 8.3012 | 23.1759 | 5.88 | 18.48 | 0.10211 |  |  |  |  | 6.1464 | 71.5536 | 5.0607 | 2.3679 |  | 1003.8679 | 4.2071 | 1.7357 | 179.5714 |  | 1.8
2006-03-01 | 8.3019 | 23.1519 | 8.2 | 18.6333 | 0.11873 |  |  |  |  | 7.6677 | 69.0548 | 9.8387 | 2.3613 |  | 1000.7419 | 1.3806 | 2.8 | 262.1419
2006-04-01 | 8.2048 | 5.4069 | 9.4833 | 2.24 | 0.066036 |  |  |  |  | 9.7933 | 65.6667 | 14.1067 | 2.26 |  | 1001.53 | 0.71333 | 4.6967 | 414.138 | 3.3833
2006-05-01 | 8.0421 | 2.7705 | 10.9194 | 0.35484 | 0.045655 |  |  |  |  | 12.1161 | 62.4677 | 18.4516 | 2.1419 | 3.8 | 1003.7871 | 0.14194 | 5.9226 | 531.3277 | 4.4645
2006-06-01 | 7.8491 | 1.2813 | 13.4167 | 0 | 0.027767 |  |  |  |  | 15.65 | 62.7567 | 22.19 | 2.0867 | 6 | 1003.26 | 2.2276 | 6.1179 | 553.977 | 5.12
2006-07-01 | 7.6353 | 1.4224 | 15.0968 | 0 | 0.029129 | 4.0667 |  |  |  | 16.6548 | 59.1032 | 24.0226 | 2.6839 | 8 | 1001.0419 | 0.064516 | 6.6034 | 578.4948 | 6.3032
2006-08-01 | 7.4503 | 1.3211 | 18.2581 | 0 | 0.029323 | 2.055 |  |  |  | 20.0677 | 60.5871 | 26.7258 | 2.1097 | 10 | 997.7194 | 0.10667 | 5.8793 | 478.9355 | 6.6419
2006-09-01 | 7.6504 | 2.0546 | 20.3767 | 0.96667 | 0.029964 | 4.3444 |  |  |  | 16.1867 | 73.76 | 19.97 | 1.9167 | 12.1 | 1004.26 | 2.8867 | 3.9733 | 341.5247 | 3.82
2006-10-01 | 7.9203 | 5.0847 | 18.3387 | 3.9677 | 0.052935 | 6.55 |  |  |  | 13.1839 | 77.2871 | 15.8742 | 1.5742 | 5.2 | 1004.8677 | 0.76129 | 2.6065 | 237.2145 | 2.1567
2006-11-01 | 7.8804 | 3.7173 | 12.7 | 2.3667 | 0.043633 |  |  |  |  | 7.5833 | 79.1567 | 7.1167 | 1.2867 | 2.9 | 1009.5267 | 2.6867 | 1.7967 | 161.3433 | 0.52
2006-12-01 | 7.7517 | 3.198 | 9.2581 | 2.7586 | 0.070774 | 5.2364 |  |  |  | 5.8935 | 71.8323 | 4.8161 | 1.4806 |  | 1015.5161 | 0.70968 | 1.4839 | 133.8833 |  | 5.5
2007-01-01 | 7.8567 | 3.5319 | 7.3065 | 2.9355 | 0.11406 | 7.35 |  |  |  | 5.2 | 72.5129 | 6.8194 | 2.1419 |  | 1009.9839 | 2.6516 | 1.7 | 152.0484
2007-02-01 | 8.0058 | 3.6432 | 6.5714 | 3 | 0.18307 | [5 empty] | 74.4393 | 7.0143 | 2.0571 |  | 1003.8857 | 0.70714 | 1.9714 | 176.1204
2007-03-01 | 8.0153 | 3.8717 | 7.8226 | 3.7419 | 0.07771 | [5 empty] | 73.2323 | 9.6097 | 2.2613 |  | 1004.6129 | 1.8065 | 2.8226 | 248.36
2007-04-01 | 8.0572 | 1.9324 | 10.0333 | 2 | 0.033767 | [5 empty] | 67.29 | 11.3633 | 1.9767 |  | 1005.3733 | 1.1133 | 5.0933 | 443.3613
2007-05-01 | 7.8791 | 2.1865 | 11.9167 | 1.3448 | 0.041867 | [5 empty] | 65.2387 | 19.8419 | 2.0419 | 4.2 | 999.3129 | 0.74194 | 5.5677 | 484.7906
2007-06-01 | 7.7465 | 1.301 | 13.9333 | 0.043478 | 0.024733 | [5 empty] | 58.8867 | 24.3667 | 1.85 | 4.7 | 998.9967 | 1.5267 | 6.4 | 555.9457
2007-07-01 | 7.5879 | 1.3452 | 15.8871 | 0.21739 | 0.026677 | 1.4 |  |  |  |  | 52.9871 | 26.0774 | 2.2677 | 6.8 | 998.9419 | 0.43871 | 6.8839 | 598.2077
2007-08-01 | 7.6366 | 2.4408 | 20.5161 | 1.8621 | 0.049871 | 1.2375 |  |  |  |  | 56.7355 | 26.471 | 2.2419 | 8.8 | 998.0484 | 0.032258 | 5.929 | 515.0752
2007-09-01 | 8.0701 | 3.7901 | 20.95 | 3.375 | 0.0698 | 5.6286 |  |  |  |  | 62.0167 | 20.7467 | 2 | 8.7 | 1002.8333 | 0.10667 | 4.23 | 368.7883
2007-10-01 | 7.8402 | 5.3641 | 16.5 | 4.9259 | 0.081516 | 5.5333 |  |  |  |  | 79.2258 | 16.3516 | 1.4516 | 4.6 | 1006.2742 | 1.8452 | 2.7581 | 241.6552
2007-11-01 | 7.5814 | 6.0578 | 12.15 | 4.3333 | 0.28807 | 2.625 |  |  |  | 8.3857 | 77.0333 | 10.2233 | 2.19 | 2.5 | 1005.8333 | 4.5467 | 1.6067 | 142.312
2007-12-01 | 7.6709 | 13.5461 | 8.5161 | 10.9286 | 0.18784 | 6.45 |  |  |  | 7.2484 | 79.2194 | 5.5419 | 1.9387 |  | 1009.4226 | 4.2258 | 1.3581 | 120.2545
2008-01-01 | 7.8322 | 3.5902 | 6.0645 | 3.6667 | 0.09129 |  |  |  |  | 5.5645 | 74.0355 | 3.0419 | 2.0355 |  | 1012.6742 | 1.3032 | 1.5871 | 139.4871 |  | 3.6
2008-02-01 | 7.9475 | 2.0221 | 6.1897 | 1.4074 | 0.050414 |  |  |  |  | 6.3655 | 72.6069 | 5.2517 | 2.1552 |  | 1013.5655 | 1.1517 | 2.3414 | 205.4169 |  | 13.4
2008-03-01 | 7.9151 | 2.1509 | 8.8387 | 1.2143 | 0.052742 |  |  |  |  | 9.1355 | 67.9355 | 12.0613 | 2.8065 |  | 998.6129 | 3.7484 | 3.0742 | 268.6548
2008-04-01 | 8.2058 | 4.3831 | 10.2414 | 2 | 0.051933 |  |  |  |  | 11.2733 | 68.17 | 15.2133 | 2.22 | 2.3 | 1000.2833 | 1.26 | 3.76 | 328.205
2008-05-01 | 8.1058 | 2.2131 | 11.6129 | 1.2143 | 0.032613 |  |  |  |  | 12.1097 | 61.7226 | 17.929 | 1.9419 | 4.5 | 1003.0161 | 0.72258 | 6.2 | 537.5371 |  | 1
2008-06-01 | 7.8777 | 1.1258 | 14.2321 | 0.56667 | 0.021167 |  |  |  |  | 15.1733 | 54.6167 | 23.72 | 2.15 | 6.8 | 1001.11 | 0.98667 | 7.1567 | 621.13
2008-07-01 | 7.7251 | 0.89005 | 15.7581 | 0 | 0.020655 | 2.5833 |  |  |  | 15.7161 | 51.5032 | 25.0452 | 2.3516 | 8.2 | 999.0516 | 0.0064516 | 7.0903 | 615.7294
2008-08-01 | 7.6094 | 0.80903 | 18.2903 | 0.93103 | 0.027889 | 0.89565 |  |  |  | 18.1613 | 55.0161 | 26.3065 | 2.4 | 8.1 | 998.6452 | 0.0064516 | 6.071 | 527.8432
2008-09-01 | 7.7676 | 2.2409 | 20.1 | 2.4 | 0.041333 | 3.0158 |  |  |  | 15.8267 | 69.57 | 20.4367 | 1.93 | 4.7 | 1001.56 | 4.4 | 4.0667 | 355.0037
2008-10-01 | 8.1483 | 2.8084 | 14.6935 | 2.5484 | 0.053667 | 7 |  |  |  | 13.8129 | 78.3968 | 15.7774 | 1.5935 | 2.6 | 1007.9419 | 1.0968 | 2.929 | 256.9126
2008-11-01 | 8.2909 | 1.7211 | 13.4333 | 1 | 0.029933 |  |  |  |  | 11.28 | 80.46 | 12.1933 | 1.7967 | 2.2 | 1007.6 | 1.8467 | 1.8533 | 164.0847
2008-12-01 | 8.2888 | 1.2475 | 11.4677 | 1 | 0.021581 |  |  |  |  | 8.0258 | 76.7677 | 7.6645 | 2.2161 |  | 1009.3935 | 2.7097 | 1.1613 | 104.7984 |  | 1.5
2009-01-01 | 8.1985 | 20.6476 | 8.0185 | 14.9032 | 0.090452 |  |  |  |  | 7.2097 | 76.1806 | 6.4258 | 2.0613 |  | 1006.0161 | 3.3935 | 1.3774 | 123.4503
2009-02-01 | 8.2209 | 13.7658 | 8.3214 | 12.5 | 0.04625 |  |  |  |  | 8.0429 | 79.2179 | 7.4464 | 2.3393 |  | 1000.0464 | 4.3071 | 1.4464 | 129.9171
2009-03-01 | 8.3137 | 7.3234 | 8.55 | 6.9643 | [5 empty] | 8.0645 | 73.7613 | 8.8258 | 2.4161 |  | 1001.6774 | 3.4839 | 2.9935 | 263.4481
2009-04-01 | 8.2182 | 4.8901 | 9.35 | 4.2 | [5 empty] | 10.12 | 73.8367 | 12.1533 | 1.93 | 3.1 | 1003.84 | 0.86 | 4.6867 | 407.6593
2009-05-01 | 8.0662 | 2.2318 | 11.1667 | 1.9667 | [5 empty] | 12.63 | 61.7355 | 18.7806 | 1.9581 | 4.7 | 1003.9871 | 0.86667 | 5.97 | 517.8255
2009-06-01 | 7.8834 | 1.5721 | 13.2 | 2 | [5 empty] | 14.9233 | 54.0067 | 23.6433 | 2.15 | 7.7 | 1000.92 | 0.32 | 7.05 | 612.5437
2009-07-01 | 7.7115 | 1.5266 | 15.7258 | 1.2581 | [5 empty] | 17.8839 | 56.1419 | 25.7323 | 2.3613 | 8.8 | 999.7452 | 0.12903 | 6.6677 | 578.599
2009-08-01 | 7.5539 | 1.8891 | 17.6667 | 1 |  | 1.3786 |  |  |  | 16.4194 | 56.1484 | 24.2839 | 2.3742 | 8.5 | 1001.6935 | 0.0064516 | 6.3065 | 548.1061
2009-09-01 | 7.8589 | 2.6937 | 19.25 | 1.3667 |  | 5.225 |  |  |  | 15.56 | 69.73 | 19.81 | 1.6733 | 3.6 | 1003.7267 | 2.0333 | 4.1767 | 364.6993
2009-10-01 | 8.1427 | 3.0699 | 14.7903 | 2 | [5 empty] | 14.4871 | 76.2839 | 17.2097 | 1.4355 | 2.6 | 1003.3548 | 1.2387 | 2.7452 | 242.4694
2009-11-01 | 8.2051 | 2.8222 | 13.1724 | 2 | [5 empty] | 10.6933 | 86.7767 | 10.1433 | 1.1833 | 1 | 1006.1333 | 2.68 | 1.84 | 163.8657
2009-12-01 | 8.176 | 5.0198 | 10.9032 | 3.8065 | [5 empty] | 9.2484 | 79.5452 | 9.5323 | 2.1323 |  | 1000.6387 | 3.8065 | 1.0871 | 98.6184
2010-01-01 | 8.199 | 12.5973 | 9.0806 | 9.4516 | 0.060194 |  |  |  |  | 7.7742 | 78.1774 | 7.0097 | 2.6323 |  | 1003.6355 | 4.7161 | 1.0774 | 98.1797 |  | 1.5714
2010-02-01 | 8.2758 | 32.7415 | 8.375 | 31.8571 | 0.10607 |  |  |  |  | 9.0429 | 78.4321 | 9.3536 | 2.45 |  | 998.4536 | 6.3286 | 1.525 | 137.0814 |  | 5.5
2010-03-01 | 8.2793 | 15.6591 | 9.1613 | 14.9677 | 0.060871 |  |  |  |  | 8.8645 | 78.6129 | 8.9548 | 2.129 |  | 1005.5097 | 3.6452 | 3.2839 | 288.679
2010-04-01 | 8.2271 | 5.9856 | 10.4667 | 5.931 | 0.036533 |  |  |  |  | 11 | 73.14 | 13.52 | 1.9667 | 2.9 | 1004.33 | 2.0867 | 4.61 | 402.763
2010-05-01 | 8.1035 | 2.7263 | 11.7032 | 2.8065 | 0.028567 |  |  |  |  | 13.3548 | 63.8806 | 19.1871 | 2.029 | 4.6 | 1000.1677 | 0.91613 | 6.3129 | 547.3371
2010-06-01 | 7.9224 | 2.985 | 13.6667 | 3 | 0.024833 |  |  |  |  | 18.5233 | 70.82 | 22.44 | 1.88 | 5.1 | 998.2567 | 4.4867 | 5.7333 | 501.0733
2010-07-01 | 7.7534 | 2.4617 | 15.5 | 2.5806 | 0.024355 |  |  |  |  | 21.229 | 67.2806 | 25.3935 | 2.0452 | 6.5 | 998.9935 | 0.8129 | 6.7581 | 586.9668
2010-08-01 | 7.6099 | 2.1017 | 17.7419 | 1.4194 | 0.054323 | 0.8 |  |  |  | 22.5167 | 62.2032 | 27.6419 | 1.97 | 7.8 | 998.4645 | 0.16 | 6.01 | 521.8537
2010-09-01 | 7.7526 | 4.1579 | 18.2933 | 4.0667 | 0.1501 | 2.36 |  |  |  | 17.2 | 69.3767 | 21.5067 | 1.7133 | 4.3 | 1001.6633 | 1.74 | 4.1733 | 364.9053
2010-10-01 | 7.9087 | 23.5846 | 16.1774 | 22.6452 | 0.063448 |  |  |  |  | 13.7387 | 81.9129 | 14.7613 | 1.6129 | 1.4 | 1004.6645 | 12.3548 | 2.1774 | 193.0177
2010-11-01 | 8.1758 | 16.7556 | 13.5667 | 16.5 | 0.044667 |  |  |  |  | 11.3233 | 69.8533 | 15.54 | 2.0567 | 2.9 | 1004.05 | 0.79333 | 2.0667 | 183.6713
2010-12-01 | 8.2594 | 14.0059 | 12.0323 | 13.0968 | 0.045226 |  |  |  |  | 9.1387 | 78.1419 | 9.9968 | 2.1645 |  | 1002.5323 | 4.1806 | 0.9871 | 152.55 |  | 0.5
2011-01-01 | 8.2484 | 9.8204 | 9.9032 | 8.8387 | 0.041742 |  |  |  |  | 7.5586 | 82.929 | 5.6323 | 1.6759 |  | 1007.7935 | 2.1226 | 1.4387 | 128.9532
2011-02-01 | 8.2136 | 6.7043 | 8.5179 | 6.2143 | 0.035481 |  |  |  |  | 7.0321 | 75.7107 | 5.9964 | 1.8964 |  | 1004.8929 | 0.44286 | 2.075 | 183.4946
2011-03-01 | 8.3727 | 10.0425 | 8.5 | 9.0968 | 0.041258 |  |  |  |  | 8.3065 | 77.0194 | 8.2613 | 2.0161 |  | 1009.8581 | 1.7484 | 2.9129 | 257.0829 |  | 7.25
2011-04-01 | 8.1763 | 5.9506 | 9.85 | 5.7667 | 0.0315 |  |  |  |  | 9.8733 | 79.3167 | 10.4667 | 2.3367 | 2.5 | 1002.2867 | 2.32 | 3.4533 | 305.0357
2011-05-01 | 8.2104 | 2.7278 | 11.1613 | 2.4194 | 0.024871 |  |  |  |  | 14.2871 | 76.8645 | 16.6226 | 1.871 | 3.3 | 1003.1355 | 0.82581 | 4.8161 | 420.2206
2011-06-01 | 8.0664 | 1.5395 | 13.9 | 1.3333 | 0.021967 |  |  |  |  | 16.5567 | 65.8267 | 21.8067 | 1.87 | 6.1 | 1000.7433 | 0.49333 | 6.4867 | 564.3327
2011-07-01 | 7.863 | 1.1807 | 15.9839 | 1 | 0.022655 |  |  |  |  | 18.6645 | 57.5097 | 26.071 | 2.0323 | 8 | 997.5452 | 0.16774 | 1.5419 | 521.0187
2011-08-01 | 7.5838 | 1.1092 | 18.1129 | 1.0323 | 0.020385 | 2.4195 |  |  |  | 17.2645 | 61.9839 | 23.571 | 2.0903 | 6.3 | 1000.3581 | 0.92258 | 0.37742 | 429.5874
2011-09-01 | 7.5913 | 3.9475 | 18.1 | 3.2 | 0.032037 | 2.7455 |  |  |  | 15.3967 | 62.9067 | 21.59 | 1.7767 | 5.2 | 1002.4967 | 0.96667 | 0.32667 | 361.8497
2011-10-01 | 7.9394 | 3.1382 | 17.2097 | 2.7667 | 0.021759 | 6.2558 |  |  |  | 11.2484 | 76.4161 | 12.9032 | 1.7548 |  | 1007.529 | 3.3032 | 0.16129 | 200.4329
2011-11-01 | 8.0956 | 1.4266 | 13.5 | 1.3793 | 0.017867 | 9.3171 |  |  |  | 7.0367 | 73.5033 | 6.4933 | 1.5033 |  | 1012.8833 | 0.053333 | 0.12333 | 159.5677
2011-12-01 | 7.9429 | 4.3826 | 10.8548 | 4 | 0.028621 | 9.6441 |  |  |  | 7.4129 | 72.8581 | 7.2032 | 1.8935 |  | 1008.4742 | 2.9548 | 0.067742 | 98.9081
2012-01-01 | [9 empty] | 6 | 80.8548 | 3.071 | 1.9194 |  | 1006.271 | 3.5677 | 0.051613 | 91.2155 |  | 3.5
2012-02-01 | [9 empty] | 5.7414 | 74.1241 | 3.3862 | 2.1931 |  | 1007.2034 | 3.6897 | 0.10345 | 138.8255 |  | 3.3
2012-03-01 | [9 empty] | 6.8452 | 70.1097 | 7.1871 | 1.9871 |  | 1009.9161 | 2.5355 | 0.22581 | 259.7358 |  | 4.5
2012-04-01 | [9 empty] | 10.9567 | 65.8033 | 15.22 | 2.5067 | 3.4 | 998.78 | 2.52 | 0.3 | 335.8877
2012-05-01 | [9 empty] | 14.9935 | 76.0968 | 17.7516 | 1.7806 | 3.6 | 1000.2161 | 2.1161 | 0.33226 | 376.3823
2012-06-01 | [9 empty] | 16.7033 | 57.6933 | 24.26 | 2.06 | 7 | 1000.8567 | 0.12 | 0.52 | 551.7263
2012-07-01 | [9 empty] | 19.8419 | 57.8742 | 26.7226 | 2.2774 | 7.5 | 998.5645 | 0.18065 | 0.48065 | 513.7697
2012-08-01 | [9 empty] | 17.2903 | 55.8806 | 25.229 | 2.0355 | 6.3 | 1000.9968 | 0.051613 | 0.40323 | 436.7342
2012-09-01 | [9 empty] | 16.5267 | 65.5833 | 21.84 | 1.78 | 4.2 | 1002.5133 | 0.51333 | 0.31 | 348.7253
2012-10-01 | [9 empty] | 14.5097 | 70.5548 | 18.5968 | 1.4613 | 2.3 | 1003.3129 | 1.0065 | 2.5903 | 227.3465
2012-11-01 | [9 empty] | 11.3867 | 78.3567 | 12.6433 | 1.59 | 1.4 | 1007.2267 | 1.62 | 1.4133 | 125.375
2012-12-01 | [9 empty] | 8.1935 | 78.9903 | 7.5645 | 2.3968 |  | 1004.0548 | 5.1935 | 1.1452 | 102.0558 |  | 3
2013-01-01 | 8.0294 | 15.6143 | 8.1032 | 13.9677 | 0.061452 | 9.029 |  |  |  | 7.3903 | 74.4065 | 7.1323 | 2.6516 |  | 1003.9161 | 3.0839 | 1.2226 | 109.0055 |  | 10.5
2013-02-01 | 8.1657 | 9.6612 | 8.6393 | 7.5 | 0.038393 | 9.0864 |  |  |  | 8.3679 | 74.0893 | 9.1571 | 2.5643 |  | 1004.0679 | 2.8643 | 1.7571 | 154.5489
2013-03-01 | 8.2339 | 5.2481 | 8.9097 | 5 | 0.041581 |  |  |  |  | 8.5645 | 65.9742 | 11.2065 | 1.4161 |  | 1001.4194 | 2.5226 | 2.7484 | 240.4958
2013-04-01 | 8.1189 | 3.9744 | 9.6467 | 3.7667 | 0.027586 |  |  |  |  | 10.6033 | 70.4833 | 13.7 | 1.95 | 2.8 | 1004.5633 | 1.4333 | 3.8833 | 338.5113
2013-05-01 | 8.0578 | 2.0056 | 10.9097 | 1.4516 | 0.022516 |  |  |  |  | 13.8871 | 63.3032 | 20.0548 | 2.4226 | 4.7 | 1001.1839 | 0.76774 | 5.0516 | 438.6068
2013-06-01 | 7.9295 | 7.7044 | 12.3885 | 1.3214 | 0.026483 |  |  |  |  | 16.53 | 63.34 | 22.3433 | 2.38 | 5.8 | 1000.7767 | 2.0067 | 5.7167 | 496.383
2013-07-01 | 7.6434 | 1.0457 | 14.9935 | 1.129 | 0.021065 | 3.6571 |  |  |  | 16.3032 | 55.6968 | 24.3839 | 3.2226 | 6.5 | 1001.4645 | 0.67742 | 6.0452 | 525.3432
2013-08-01 | 7.5951 | 1.684 | 19.3097 | 1.6774 | 0.030414 | 1.733 |  |  |  | 16.9065 | 53.6452 | 25.7226 | 3.2484 | 6.5 | 1001.1742 | 0.045161 | 5.7129 | 496.3094
2013-09-01 | 7.9822 | 3.4973 | 20.7643 | 3.2667 | 0.033143 | 5.6983 |  |  |  | 12.6833 | 56.2867 | 20.3067 | 2.0033 | 4 | 1003.3933 | 0.55333 | 4.2667 | 372.504
2013-10-01 | 8.0041 | 8.5505 | 15.3645 | 6.8387 | 0.050129 |  |  |  |  | 11.2692 | 76.4806 | 13.2806 | 1.3645 | 1.7 | 1009.4677 | 26.7 | 2.4615 | 218.6042
2013-11-01 | 8.0352 | 2.0364 | 13.0733 | 2.1 | 0.0294 |  |  |  |  | 10.1767 | 75.4267 | 11.79 | 1.8733 | 1.2 | 1005.9333 | 2.0267 | 2.2033 | 194.465
2013-12-01 | 7.9499 | 2.4599 | 8.8161 | 2.5484 | 0.067387 |  |  |  |  | 5.6871 | 66.829 | 4.8935 | 2.8742 |  | 1013.7613 | 1.2452 | 1.7839 | 156.6868 |  | 5.6
2014-01-01 | 8.1503 | 2.061 | 7.9125 | 2.2258 | 0.045065 |  |  |  |  | 7.9581 | 70.4677 | 9.029 | 2.5935 |  | 1006.7258 | 0.99355 | 1.8645 | 163.4697
2014-02-01 | 8.1432 | 2.6845 | 8.5714 | 3.3214 | 0.039964 |  |  |  |  | 8.0536 | 73.4214 | 8.5929 | 2.0393 |  | 1008.0357 | 0.72857 | 2.5643 | 224.6261
2014-03-01 | 8.1907 | 2.5752 | 9.5097 | 2.4516 | 0.036129 |  |  |  |  | 8.7032 | 69.7065 | 10.6581 | 2.271 |  | 1003.9968 | 1.3677 | 3.2419 | 283.6342
2014-04-01 | 8.3183 | 2.5502 | 11.88 | 2.6 | 0.045867 |  |  |  |  | 11.41 | 71.2467 | 14.4667 | 2.08 | 2.7 | 1001.5933 | 3.4867 | 4.7033 | 408.6173
2014-05-01 | 8.1495 | 5.0177 | 12.8633 | 3.871 | 0.043194 |  |  |  |  | 14.5097 | 72.171 | 18.3032 | 2.2452 | 3.6 | 1001.3806 | 2.9484 | 5.4677 | 476.7952
2014-06-01 | 7.8827 | 3.644 | 15.0393 | 4.1 | 0.030667 |  |  |  |  | 18.29 | 71.0433 | 22.25 | 2.2967 | 4.8 | 1001.4167 | 3.5733 | 6.2467 | 550.0907
2014-07-01 | 7.756 | 1.8403 | 16.7387 | 2.129 | 0.029742 |  |  |  |  | 20.5774 | 64.9419 | 25.5065 | 2.4355 | 5.6 | 999.3129 | 0.14839 | 6.3516 | 551.2668
2014-08-01 | 7.6965 | 2.6799 | 18.6355 | 3.0323 | 0.0377 | 1.056 |  |  |  | 21.7839 | 67.9839 | 25.7645 | 2.3903 |  | 999.471 | 1.4645 | 6.1613 | 534.5732
2014-09-01 | 7.8084 | 5.9582 | 19.5067 | 6.6 | 0.0493 | 2.2037 |  |  |  | 18.41 | 76.6667 | 20.7 | 1.8933 |  | 1002.15 | 3.8533 | 4.2533 | 370.014
2014-10-01 | 8.0749 | 6.5941 | 16.6387 | 7.7419 | 0.032774 |  |  |  |  | 14.7032 | 80.2677 | 16.3613 | 1.9742 |  | 1006.6161 | 2.0581 | 2.7903 | 244.0806
2014-11-01 | 8.2178 | 3.644 | 14.4467 | 4.0667 | 0.030267 |  |  |  |  | 11.11 | 83.1367 | 11.3267 | 1.65 |  | 1009.1667 | 2.2267 | 1.6767 | 148.21
2014-12-01 | 8.0949 | 3.7739 | 12.0742 | 4.3226 | 0.035839 |  |  |  |  | 10.1839 | 87.8645 | 9.3226 | 2.0968 |  | 1007.4 | 4.8258 | 1.2419 | 110.2913 | 0.092857
2015-01-01 | 8.1442 | 7.3745 | 8.1677 | 8 | 0.040806 |  |  |  |  | 6.829 | 79.4161 | 5.3774 | 2.9129 |  | 1007.5806 | 3.6387 | 1.5097 | 132.6261 | 0.43226 | 4.8571
2015-02-01 | 8.2835 | 15.4938 | 7.7 | 15.5714 | 0.069429 |  |  |  |  | 7.4857 | 76.9321 | 7.3714 | 3.2286 |  | 1003.7214 | 2.65 | 1.45 | 127.2832 | 0.47143 | 9
2015-03-01 | 8.2844 | 10.3613 | 7.7548 | 10.7419 | 0.046806 |  |  |  |  | 8.9355 | 79.5194 | 9.1 | 2.3194 |  | 1007.3774 | 2.5226 | 2.3516 | 206.33 | 0.57097
2015-04-01 | 8.34 | 7.4559 | 8.5867 | 8.1333 | 0.039167 |  |  |  |  | 9.0233 | 70.7133 | 11.5333 | 2.3733 |  | 1005.7167 | 3.1867 | 4.0167 | 350.0253 | 1.3533
2015-05-01 | 8.2 | 2.0668 | 10.6387 | 2.3548 | 0.024467 |  |  |  |  | 13.8533 | 66.3 | 19.329 | 2.4 |  | 1002.2032 | 1.1613 | 3.67 | 351.5493 | 2.0133
2015-06-01 | 8.0045 | 1.533 | 12.1933 | 1.7333 | 0.023033 |  |  |  |  | 18.0167 | 75.1867 | 21.3833 | 2.1467 |  | 1002.0767 | 1.26 | 2.7167 | 260.4553 | 2.73
2015-07-01 | 7.8167 | 0.86664 | 14.6581 | 1.0323 | 0.023355 |  |  |  |  | 18.7 | 61.1548 | 25.5484 | 2.8323 |  | 1001.4903 | 0 | 2.6419 | 233.9106 | 2.2903
2015-08-01 | 7.6878 | 0.78125 | 17.6645 | 1.1935 | 0.019871 | 2.34 |  |  |  | 20.129 | 62.0677 | 26.4 | 2.7032 |  | 1001.6806 | 0.18065 | 3.4774 | 302.7194 | 2.371
2015-09-01 | 7.7135 | 2.8678 | 19.3 | 3.2667 | 0.024433 | 2.9854 |  |  |  | 19.9233 | 73.71 | 23.57 | 2.05 |  | 1002.7167 | 3.27 | 4.4033 | 383.5153 | 1.6933
2015-10-01 | 7.7772 | 5.5157 | 18.8741 | 3.871 | 0.022839 | 3.9874 |  |  |  | 15.2065 | 84.2452 | 16.4323 | 2.1742 |  | 1006.6226 | 3.0065 | 2 | 175.2713 | 0.54516
2015-11-01 | 8.1094 | 2.0631 | 15.7414 | 2.3 | 0.019167 | 7.2907 |  |  |  | 10.8267 | 78.5533 | 12.7333 | 2.12 |  | 1008.45 | 0.88 | 1.2967 | 113.3827 | 0.36333
2015-12-01 | 8.0927 | 1.739 | 11.1355 | 2.6774 | 0.02329 | 8.4555 |  |  |  | 6.7129 | 77 | 5.6226 | 2.1258 |  | 1017.3065 | 0.096774 | 0.67742 | 60.4287 | 0.18387 | 5
2016-01-01 | [9 empty] | 7.0839 | 80.7129 | 5.2 | 2.5323 |  | 1007.2194 | 3.9419 | 0.60323 | 53.1265 | 0.37419 | 5.8889
2016-02-01 | [9 empty] | 9.5 | 75.4724 | 11.1897 | 2.5966 |  | 1007.4828 | 2.7828 | 1.1103 | 97.7886 | 0.82069
2016-03-01 | [9 empty] | 8.8194 | 71.029 | 11.1548 | 2.5806 |  | 1002.2387 | 2.4387 | 2.329 | 213.3373 | 0.89032
2016-04-01 | [9 empty] | 11.2067 | 65.27 | 16.37 | 2.13 |  | 1001.9 | 0.76667 | 4.8333 | 420.7123 | 30.1533
2016-05-01 | [9 empty] | 13.9419 | 71.1548 | 18.3484 | 2.2903 |  | 1000.8452 | 2.2935 | 5.7161 | 496.1487 | 5.7806
2016-06-01 | [9 empty] | 17.87 | 62.28 | 24.4867 | 2.5767 |  | 1000.6767 | 1.2133 | 7.04 | 610.7243 | 2.43
2016-07-01 | [9 empty] | 18.9129 | 60.3935 | 25.8581 | 3.2968 |  | 1000.129 | 0.012903 | 6.8452 | 604.7084 | 2.1871
2016-08-01 | [9 empty] | 21.2097 | 65.9903 | 26.2484 | 3.1355 |  | 1000.729 | 0.25161 | 5.8419 | 512.999 | 2.2871
2016-09-01 | [9 empty] | 16.0433 | 67.2933 | 21.4467 | 2.4862 |  | 1003.89 | 1.1767 | 4.5367 | 393.8033 | 1.6467
2016-10-01 | 7.9926 | 2.5168 | 18.8419 | 2.6452 | 0.018419 |  | 0.02375 |  | 152 | 12.7129 | 74.6258 | 15.8161 | 2.229 |  | 1007.3742 | 0.52258 | 3.0323 | 266.5265 | 0.93548
2016-11-01 | 8.1203 | 0.84967 | 15.5233 | 1.3448 | 0.015167 |  | 0.025 |  | 156 | 8.6233 | 71.7133 | 10.8733 | 2.35 |  | 1008.8633 | 1.68 | 1.8667 | 164.274 | 0.55333
2016-12-01 | 7.8826 | 2.9219 | 10.571 | 3.6774 | 0.089226 |  | 0.01 |  | 163 | 6.0323 | 82.8645 | 2.9355 | 2.1194 |  | 1013.3839 | 3.5677 | 1.3032 | 115.1829 | 0.093548 | 2.4
2017-01-01 | 8.0458 | 15.9994 | 7.5161 | 17.1667 | 0.094133 |  |  |  |  | 5.9613 | 76.5065 | 3.4806 | 3.171 |  | 1008.7806 | 2.6 | 1.4065 | 124.2965 | 0.2871 | 12.5556
2017-02-01 | 8.2066 | 10.8407 | 7.7643 | 15.6071 | 0.061156 |  |  |  |  | 7.2929 | 69.5143 | 7.7893 | 3.0571 |  | 1011.4464 | 0.62857 | 2.0964 | 184.6679 | 0.67143
2017-03-01 | 8.3292 | 3.6748 | 9.3774 | 4.6452 | 0.031613 |  | 0.028 |  | 183.6 | 8.9516 | 75.9548 | 10.3323 | 2.3 |  | 1003.2129 | 0.7871 | 3.1742 | 280.6252 | 0.86129
2017-04-01 | 8.2481 | 3.4412 | 12.5767 | 3.5667 | 0.026367 |  | 0.0375 |  | 192.5 | 9.7567 | 69.5833 | 12.94 | 2.0767 |  | 1004.2467 | 1.5867 | 5.0067 | 435.62 | 1.58
2017-05-01 | 8.0778 | 2.3095 | 13.4419 | 2.6552 | 0.020862 |  | 0.025 |  | 192 | 14.2097 | 72.9774 | 17.9516 | 2.3935 |  | 1001.3 | 2.5806 | 5.329 | 468.4074 | 2.6355
2017-06-01 | 7.8935 | 1.8338 | 16.0033 | 1.6667 | 0.019367 |  |  |  |  | 18.8933 | 71.1567 | 23.0667 | 1.9433 |  | 1000.85 | 2.1733 | 6.42 | 562.6737 | 3.16
2017-07-01 | 7.843 | 1.5507 | 19.1581 | 1.6 | 0.024484 |  |  |  |  | 19.6065 | 61.9935 | 25.9742 | 2.9806 |  | 998.771 | 0.26452 | 6.1258 | 570.6287 | 3.2452
2017-08-01 | 8.3806 | 1.9045 | 23.2065 | 2.3333 | 0.015483 |  | 0.0125 |  | 134 | 20.6333 | 65.6129 | 25.6355 | 2.9 |  | 999.8806 | 0.077419 | 4.1548 | 449.0039 | 1.9667
2017-09-01 | 8.4506 | 0.99031 | 21.42 | 1.2333 | 0.012783 |  | 0.0275 |  | 134.75 | 16.2448 | 61.3133 | 22.82 | 2.1033 |  | 1001.3333 | 0.17333 | 3.6667 | 374.7327 | 1.5448
2017-10-01 | 8.0756 | 1.7778 | 17.2258 | 3.0645 | 0.018774 |  | 0.035 |  | 146 | 11.7903 | 73.6645 | 14.8839 | 1.6419 |  | 1005.1032 | 1.6452 | 2.0161 | 229.179 | 1.6226
2017-11-01 | 8.1667 | 1.5291 | 14.2833 | 1.6667 | 0.020267 |  | 0.0216 |  | 157.2 | 9.9533 | 78.46 | 11.0067 | 1.5833 |  | 1005.54 | 1.2667 | 1.8667 | 164.298 | 3.7
2017-12-01 | 8.2038 | 1.8752 | 13.3677 | 2.0645 | 0.03271 |  | 0.04125 |  | 163 | 8.671 | 76.1839 | 9.5065 | 2.4452 |  | 1006.9097 | 3.6 | 1.2387 |  | 4.7032
2018-01-01 | 8.1572 | 2.044 | 10.8742 | 3.2258 | 0.065129 |  | 0.0705 |  | 183.75 | 7.5387 | 78.3161 | 6.7194 | 2.6258 |  | 1007.0097 | 2.0129 | 1.5419 | 135.4497 | 3.5581
2018-02-01 | 8.1993 | 1.6259 | 10.9714 | 2.7143 | 0.040679 |  | 0.042 |  | 187 | 8.95 | 78.9571 | 9.575 | 2.5929 |  | 1001.8036 | 2.1 | 1.7071 | 151.0829 | 4.7429
2018-03-01 | 8.3305 | 7.0377 | 14.1677 | 8.4839 | 0.032452 |  | 0.106 |  | 189.25 | 10.2129 | 72.1806 | 13.1613 | 2.8677 |  | 998.0935 | 3.6968 | 2.9355 | 259.6203 | 6.9806
2018-04-01 | 8.2718 | 1.5069 | 14.9833 | 2.0333 | 0.017887 |  | 0.04625 |  | 187 | 11.89 | 70.7533 | 15.7533 | 2.0667 |  | 1003.4533 | 0.47333 | 5.24 | 455.8547 | 6.91
2018-05-01 | 8.2307 | 1.7233 | 17.7355 | 2.1613 | 0.02829 |  | 0.0328 |  | 187.6 | 16.8323 | 76.4645 | 19.8548 | 2.1742 |  | 1000.1419 | 2.8968 | 4.9387 | 431.5887 | 9.0774
2018-06-01 | 8.3558 | 1.5127 | 21.8233 | 1.8333 | 0.017 |  | 0.0365 |  | 157 | 19.24 | 70.11 | 23.4533 | 2.31 |  | 997.4967 | 1.9733 | 6.4633 | 560.9333 | 11.82
2018-07-01 | 8.275 | 1.6756 | 22.5258 | 2.5161 | 0.025367 |  | 0.023 |  | 156 | 20.1903 | 63.5194 | 26.0903 | 2.2935 |  | 997.0548 | 0.30968 | 6.9194 | 601.1171 | 14.2419
2018-08-01 | 7.711 | 2.4027 | 19.6516 | 2.6129 | 0.04568 |  | 0.057 |  | 169.5 | 19.3323 | 59.6387 | 26.3742 | 3.2871 |  | 999.2226 | 0.058065 | 5.9677 | 522.6932 | 17.1323
2018-09-01 | 7.9493 | 3.5579 | 20.32 | 5.1333 | 0.041733 |  | 0.10175 |  | 159.75 | 16.7833 | 67.74 | 21.79 | 2.44 |  | 1003.7033 | 0.98667 | 4.5067 | 394.401 | 10.9233
2018-10-01 | 8.1215 | 2.2035 | 18.5161 | 2.871 | 0.027033 |  | 0.0598 |  | 168.4 | 14.2613 | 76.7419 | 16.8774 | 1.8161 |  | 1006.4774 | 1.9548 | 2.7613 | 243.4587 | 6.9935
2018-11-01 | 8.4232 | 1.6929 | 18.0767 | 2.4 | 0.026667 |  | 0.0425 |  | 163.75 | 10.87 | 78.8467 | 12.3167 | 2.3267 |  | 1007.76 | 0.49333 | 1.7767 | 156.839 | 5.2733
2018-12-01 | 8.3391 | 1.9424 | 13.1516 | 2.4516 | 0.054161 |  | 0.05225 |  | 162.25 | 7.7419 | 83.8032 | 6.0258 | 2.0484 |  | 1006.8097 | 2.7484 | 1.0419 | 93.0542 | 2.8484
2019-01-01 | 8.0034 | 4.0003 | 10.3387 | 5.0909 | 0.059545 |  | 0.1752 |  | 164.8 | 7.1516 | 76.0968 | 6.6935 | 2.4194 |  | 999.8613 | 1.8387 | 1.1097 | 101.4861 | 3.6516 | 1
2019-02-01 | 8.0274 | 2.9151 | 11.0643 | 3.75 | 0.04325 |  | 0.08625 |  | 199.25 | 7.3286 | 77.175 | 6.8643 | 2.8393 |  | 1007.8571 | 1.2714 | 2.0464 | 180.2604 | 4.0143
2019-03-01 | 8.1744 | 1.9488 | 13.2742 | 2 | 0.026571 |  | 0.05125 |  | 208.75 | 7.3581 | 62.8677 | 10.0677 | 2.9968 |  | 1004.9419 | 0.56129 | 4.0355 | 365.7384 | 5.3839
2019-04-01 | 8.1396 | 1.2365 | 14.21 | 1.619 | 0.022714 |  | 0.034 |  | 209.25 | 9.93 | 69.6967 | 12.8467 | 2.21 |  | 1003.34 | 1.4533 | 4.3967 | 382.541 | 5.41
2019-05-01 | 8.044 | 0.83336 | 16.4806 | 1.6364 | 0.023 |  | 0.0176 |  | 200.2 | 14.2968 | 65.9226 | 19.7968 | 2.1903 |  | 1000.0968 | 1.5677 | 5.8 | 504.6003 | 9.5161
2019-06-01 | 7.898 | 1.293 | 20.2867 | 2.0667 | 0.0298 |  | 0.016667 |  | 177.3333 | 18.9 | 65.4433 | 24.4567 | 2.6033 |  | 1000.78 | 1.0333 | 6.6667 | 581.5123 | 14.37
2019-07-01 | 8.0486 | 2.2015 | 21.4516 | 2.6364 | 0.033522 |  | 0.0464 |  | 161.6 | 17.4129 | 59.7387 | 24.8194 | 2.5323 |  | 998.6032 | 0.70968 | 6.8613 |  | 14.5258
2019-08-01 | 7.8899 | 2.0817 | 22.3548 | 2.6667 | 0.021737 |  | 0.04 |  | 151 | 18.7387 | 62.2613 | 25.2129 | 2.829 |  | 1000.7452 | 1.0129 | 6.1484 |  | 15.8516
2019-09-01 | 7.9223 | 2.1828 | 20.6733 | 2.619 | 0.023238 |  | 0.07825 |  | 144.25 | 15.1467 | 63.22 | 21.46 | 2.6167 |  | 1002.95 | 0.47333 | 4.9533 |  | 11.9467
2019-10-01 | 8.0651 | 2.2086 | 19.1387 | 3.7727 | 0.024773 |  | 0.045 |  | 142.2 | 14.7065 | 78.7452 | 17.3774 | 1.4355 |  | 1005.2839 | 0.92903 | 3.1032 |  | 5.9613
2019-11-01 | 8.2589 | 1.505 | 17.6 | 2.2381 | 0.027143 |  | 0.05175 |  | 150.25 | 11.03 | 70.9167 | 14.6233 | 1.5167 |  | 1004.2533 | 0.78333 | 1.9917 |  | 4.9867
2019-12-01 | 8.1367 | 1.3641 | 15.0387 | 2.7273 | 0.0335 |  | 0.032 |  | 165 | 8.144 | 74.976 | 8.948 | 2.336 |  | 1004.792 | 1.712 | 1.492 | 131.764 | 4.024